## 28-01-2005-cedetas
EKMEKCIZADE CARAVANSERAI RESTORATION
BILL OF QUANTITIES FOR ELECTRICAL WORKS
| ITEM NO | DESCRIPTION OF WORK | QUANTITY | UNIT | UNIT PRICE | TOTAL PRICE
ÖBF-E-O2 | A | HIGH VOLTAGE INSTALLATIONS
| 1,00 | MECHANICAL ROOM MAIN CUBICAL
ÖBF-E-O2-01 | 701-SP1 | 2033x2100x600mm Vertical type cubical | 1 | pcs
| 713-201 | 0-1 Pacco switch 16 A | 12 | pcs
ÖBF-E-O2-01-02.1 | 713-301 | 0-1 Pacco switch16 A | 10 | pcs
| 715-308 | 3x63A Moulded case circuit breaker | 3 | pcs
| 715-309 | 3x100A Moulded case circuit breaker | 2 | pcs
| 715-314 | 3x800A Moulded case circuit breaker | 1 | pcs
| 715-315 | 3x400A Moulded case circuit breaker | 2 | pcs
| 716-116 | 3x800A Motor for moulded case circuit breaker | 2 | pcs
| 718-101 | Contactor up to 3x10 A | 12 | pcs
| 718-201 | Safety contactor up to 3x10 A | 9 | pcs
| 724-401 | Contactor up to 16 A | 195 | pcs
| 724-601 | Fuse up to 1x16 A | 40 | pcs
| 724-604 | Fuse up to 1x40 A | 2 | pcs
| 724-606 | Fuse up to 3x16 A | 11 | pcs
ÖBF-E-O2-01-03.1 | 725-402 | 800/5 A Current transformer | 14 | pcs
| 725-511 | Energy analyzer | 2 | pcs
| 725-904 | Red signal lamp | 78 | pcs
EP-1, EP-2 PANELS
| 701-SP2 | 2033x1400x600 mm vertical type | 2 | pcs
| 713-201 | 0-1 Pacco switch 16 A | 18 | pcs
| 713-301 | 0-1 Pacco switch 16 A | 17 | pcs
| 715-315 | 3x400A Moulded case circuit breaker | 2 | pcs
| 718-101 | Contactor up to 3x10 A | 18 | pcs
| 718-201 | Safety contactor up to 3x10 A | 18 | pcs
| 724-601 | Fuse up to 1x16 A | 48 | pcs
| 724-604 | Fuse up to 1x40 A | 1 | pcs
| 724-606 | Fuse up to 3x16 A | 7 | pcs
| 724-607 | Fuse up to 3x40 A | 10 | pcs
| 725-402 | 800/5 A Current transformer | 7 | pcs
| 725-511 | Energy analyzer | 1 | pcs
| 725-904 | Red signal lamp | 45 | pcs
| 718-SP1 | 1000 W long distance drive dimmer | 4 | pcs
| 2.0 | LAMPS
| 742-284 | 2x36 W Surface mounted damp-proof luminaire | 7 | pcs
| 3.0 | UPS (Interruptable Power System)
| 750-302 | 10 kVA 3 phase-3 phase 20 minutes with battery | 1 | pcs
| 950-117 | 500 kVA Power engine | 1 | pcs
| 951-104 | Automatic shift | 1 | pcs
| 952-317 | Cabin | 1 | pcs
| 4.0 | FIBER OPTIC LAMPS
| 4. SP 2 | 150 W metal halide (MHN-TD) light generator | 2 | pcs
| 4. SP 4 | 6 mm fiber cable | 135 | m
| 4. SP 6 | Fiber optic spot lamp | 38 | pcs
| 5.0 | MAIN AND SECONDARY FEEDERS
| 791-503 | 4 mm2 HO7Z-R | 350 | m
| 791-504 | 6 mm2 HO7Z-R | 650 | m
| 791-505 | 10 mm2 HO7Z-R | 459 | m
| 791-506 | 16 mm2 HO7Z-R | 360 | m
| 791-509 | 50 mm2 HO7Z-R | 200 | m
| 6.0 | CIRCUIT LINES
| 791-311 | 3x2,5 mm2 NHXMH | 600 | m
| 791-312 | 3x1,5 mm2 NHXMH | 2350 | m
| 791-317 | 4x2,5 mm2 NHXMH | 1300 | m
| 791-418 | 3x120/70 mm2 N2XH | 200 | m
| 791-422 | 3x35/16 mm2 N2XH | 360 | m
| 791-425 | 4x10 mm2 N2XH | 450 | m
| 791-426 | 4x6 mm2 N2XH | 1340 | m
| 791-427 | 4x4 mm2 N2XH | 110 | m
| 791-428 | 4x2.5 mm2 N2XH | 650 | m
| 791-431 | 5x2,5 mm2 N2XH | 600 | m
| 727-517 | 3x150/70 mm2 NYY | 240 | m
| 727-SP L | up to Ø 32 mm halogen free pipe | 3200 | m
| 7.0 | OUTLETS
| 792-201 | Lighting outlets with one-way switch | 65 | pcs
| 792-202 | Lighting outlets with two-way switch | 8 | pcs
| 792-204 | Lighting outlets without switch | 416 | pcs
| 793-102 | Socket outlets | 122 | pcs
| 8.0 | OTHER MISCELLANEOUS
| 780-101 | Recessed one-way switch | 2 | pcs
| 780-102 | Recessed two-way switch | 8 | pcs
| 780-115 | Recessed earthed sockets | 122 | pcs
| 782-103 | 2.5 mm Galvanized cable tray | 2800 | kg
| 983-101 | 3.5m Cu Earthing rod+installation | 12 | pcs
| 9.0 | SPECIAL LIGHTING FIXTURES
| 9. SP 1 | TYPE 1 (70-150 W projector) | 204 | pcs
| 9 SP 2 | TYPE 2 (70-150 W projector) | 1 | pcs
| 9 SP 3 | TYPE 3 (150 W decorative wall luminaire) | 54 | pcs
| 9 SP 4 | TYPE 4 (60 W suspended globe) | 36 | pcs
| 9. SP 5 | TYPE 5 (50 W recessed ground luminaire) | 26 | pcs
| 9. SP 6 | TYPE 6 (50 W recessed subwater luminaire ) | 10 | pcs
| 9. SP 7 | TYPE 7 (2x13 W recessed downlight) | 10 | pcs
| 9 SP 8 | TYPE 8 (18 W decorative wall luminaire) | 6 | pcs
| 9. SP 10 | TYPE 10 (2x58 W surface mounted luminaire) | 4 | pcs
| 9. SP 11 | TYPE 11 (2x36 W surface mounted luminaire) | 7 | pcs
| 9 SP 12 | TYPE 12 (150-250 W outdoor type projector) | 8 | pcs
| 9 SP 13 | TYPE 13 (70 W outdoor type projector) | 28 | pcs
| 9 SP 14 | TYPE 14 (125 W decorative post-top luminaire) | 4 | pcs
| 833-676 | 8 W Suspended EXIT luminaire, 3 hours duration | 2 | pcs
| 833-693 | 8 W Emergency light unit, 3 hours duration | 6 | pcs
| A | TOTAL OF HIGH VOLTAGE
| B | LOW VOLTAGE INSTALLATIONS
| 8.00 | LIGHTING AUTOMATION
| 8.SP 1 | Radio receiver | 2 | pcs
| 880-334 | 2x2x0.75 mm2 LIYCY | 110 | m
| 8.SP 2 | 12 channels remote control | 2 | pcs
| 9.00 | FIRE ALARM SYSTEM
| 833-302 | 2 loop locational alarm center | 1 | set
| 833-530 | Locational optical and heat detector | 12 | pcs
| 833-555 | Locational fire alarm button | 3 | pcs
| 833-590 | Electronical horn | 3 | pcs
| 833-580 | Insulator module | 3 | pcs
| 833-676 | 8 W suspended EXIT luminaire, 3 hours duration | 1 | pcs
| 833-693 | 8 W emergency light unit, 3 hours duration | 1 | pcs
| 833-SP 1L1 | Beam detector | 5 | set
| 880-201 | 2x0,8 mm2 JY(st)Y | 1000 | m
| 10.00 | SOUNDING SYSTEM
| 880-362 | 2x2x1.5 mm2 LIYCY | 200 | m
| 12.00 | PROJECTION SYSTEM
| 12.SP1 | LCD projector (roof mounted) | 1 | pcs
| 12.SP2 | LCD Projector with auto zoom | 1 | pcs
| 12.SP3 | 350 cm x 250 cm motor drive screen | 1 | pcs
| B | TOTAL OF LOW VOLTAGE INSTALLATIONS
| A+B | TOTAL OF ELECTRICAL WORKS