## Sayfa1
EKMEKÇİZADE AHMET PAŞA CARAVENSERAI MECHANICAL WORKS BILL OF QUANTITIES |  |  |  |  | PAGE 1
ITEM NO | DESCRIPTION | QUANTITY | UNIT | UNIT PRICE (€) | TOTAL PRICE (€)
HVAC SYSTEM
SPECIAL | ROOF TOP PACKAGE UNIT | 1 | E.A
Qct=120.000 btu/h
(HEAT-PUMP )
(WITH 20 KW ELECTRIC HEATER )
SPECIAL | AIR HANDLING UNIT | 20 | E.A
Qct=60.000 btu/h
( HEAT-PUMP )
| COPPER PIPE (LIQUED AND GAS LINE) | 800 | MT
| ELECTRIC HEATER 12 KW | 20 | E.A
| OUTDOOR UNIT SUPPORT | 20 | E.A
| UNIT MOUNTING | 20 | E.A
251-202 | CELULAR EXHAUST FAN | 1 | E.A
V=2000 M3/H Hst=300 PA
METAL FILTER, BACKWARD CURVED BLADE
SPECIAL | DUCT TYPE RADIAL FAN
| 1250 M3/H-150 PA | 17 | E.A
| 1400 M3/H-200 PA | 1 | E.A
(WITH SPEED CHANGE SWITCH)
261-105 | GALVANISED METAL SHEET AIR DUCT | 150 | M2
MAKING AND MOUNTING
FLANGED
261-200 | GALVANISED METAL SHEET ROUND AIR DUCT
| Ø 280 mm | 27 | MT
| Ø 300 mm | 6 | MT
| Ø 350 mm | 30 | MT
| Ø 400 mm | 63 | MT
| Ø 450 mm | 18 | MT
| Ø 550 mm | 24 | MT
| FITTINGS | % | 40
FLEXIBLE AIR DUCT
| Ø 100 | 20 | MT
SPECIAL | LINEAR GRILL
| H=300mm | 29 | MT
KILN PAINTED + VOLUME DAMPER
SPECIAL | FLEXIBLE CONNECTOR | 100 | MT
6CMX10CMX6CM
EKMEKÇİZADE AHMET PAŞA CARAVANSARY MECHANICAL WORKS BILL OF QUANTITY |  |  |  |  | PAGE 2
ITEM NO | DESCRIPTION | QUANTITY | UNIT | UNIT PRICE (€) | TOTAL PRICE (€)
HVAC SYSTEM
SPECIAL | ELECTRICAL OIL RADIATOR | 4 | E.A
Qh=5 Kw
265-601 | AIR DUCT INSULATION | 350 | M2
9mm RUBBER
SPECIAL | ROUND DUCT GRILL
KILN PAINTED
| 625X125mm | 14 | E.A
| 825X225mm | 4 | E.A
| 1025X225mm | 2 | E.A
SPECIAL | JET NOZZLES
| V=6 M/S 600 M3/H | 100 | E.A
THROW = 10 mt
KILN PAINTED
267-201 | PARALEL BLADE RETURN GRILL
KILN PAINTED + VOLUME DAMPER
| 150X250mm | 2 | E.A
| 100X250mm | 2 | E.A
| 250X400mm | 1 | E.A
268-000 | ROUND CEILING GRILL | 10 | E.A
268-201 | Ø 90 mm | 10 | E.A
KILN PAINTED
269-103 | AIR LOUVRES | 5 | M2
LARGE BLADE
270-000 | WIRE FENCE | 5 | M2
263-102 | VOLUME DAMPER
| Ø 550 | 1 | M2
204-3100 | PPRC DRAIN PIPE
204-3104 | Ø 32 MM | 80 | MT
204-3015 | Ø 40 MM | 100 | MT
204-3300 | FITTINGS | % | 45
233-000 | HANGER, SUPPORT, WELDING WORK | 650 | KG
ACCESSORIES
EKMEKÇİZADE AHMET PAŞA CARAVANSARY MECHANICAL WORKS BILL OF QUANTITY |  |  |  |  | PAGE 3
ITEM NO | DESCRIPTION | QUANTITY | UNIT | UNIT PRICE (€) | TOTAL PRICE (€)
HVAC SYSTEM OF THE EYVAN
SPECIAL | ROOF TOP PACKAGE UNIT | 2 | E.A
Qct=240.000 btu/h
(HEAT-PUMP )
(WITH 50 KW ELECTRIC HEATER )
251-255 | CELULAR EXHAUST FAN | 2 | E.A
V=5000 M3/H Hst=300 PA
SPECIAL | AIR CURTAIN | 2 | E.A
| L=200cm, Qh=9Kw ELECTRIC HEATER | 2
261-105 | GALVANISED METAL SHEET AIR DUCT | 390 | M2
MAKING AND MOUNTING
FLANGED
261-200 | GALVANISED METAL SHEET ROUND AIR DUCT
| Ø 500 mm | 9 | MT
| Ø 730 mm | 18 | MT
| Ø 830 mm | 18 | MT
| Ø 900 mm | 42 | MT
| FITTINGS | % | 40
265-601 | AIR DUCT INSULATION | 650 | M2
9mm RUBBER
SPECIAL | JET NOZZLES
| v=6 M/S 425 M3/H | 64 | E.A
THROW = 10 mt
KILN PAINTED
SPECIAL | LINEAR GRILL | 24 | MT
KILN PAINTED + VOLUME DAMPER
H=125 mm
SPECIAL | FIRE DAMPER | 4 | E.A
1700 X 350 mm
SPECIAL | FLEXIBLE CONNECTOR | 20 | MT
6CMX10CMX6CM
233-000 | HANGER, SUPPORT, WELDING WORK | 500 | KG
and ACCESSORIES
EKMEKÇİZADE AHMET PAŞA CARAVANSARY MECHANICAL WORKS BILL OF QUANTITY |  |  |  |  | PAGE 4
ITEM NO | DESCRIPTION | QUANTITY | UNIT | UNIT PRICE (€) | TOTAL PRICE (€)
PLUMBING AND FIRE SYSTEM
107-643 | DOMESTIC AND FIRE PUMP | 1 | E.A
( 8M3/H X 3 ) 60 mss WITH ELECTRIC PANEL
SPECIAL | WATER STORAGE 80 M3 | 1 | E.A
(6mm thick BLACK METAL SHEET AND EPOXY PAINTED)
117-303 | ELECTRIC WATER HEATER | 2 | E.A
60 LT STANDARD
102-1208 | FIRE HOSE | 2 | E.A
1" RUBBER 30 MT HOSE PIPE AND STOP GATE
SPECIAL | CLOSED (SUSPENDED TYPE) COVER | 12 | E.A
SPECIAL | RESERVUAR (SUNKEN TYPE) | 12 | E.A
INSTALLATIONS SYSTEM FOR WC+CROME COVER
071-109 | WASH BASIN | 10 | E.A
080-102 | PISUAR | 4 | E.A
081-301 | SECTIONAL PANEL (WHITE) | 4 | E.A
089-932 | PISUAR WASHING SYSTEM | 4 | E.A
072-601 | WASHBASIN FIXTURES | 10 | E.A
089-701 | SYPHON | 12 | E.A
083-202 | SINK WITH DRAINBOARD | 2 | E.A
80X60 CM
084-101 | SINK FIXTURES | 2 | E.A
089-109 | FAUCET | 40 | E.A
089-105 | GARDEN FAUCET 1/2" | 3 | E.A
097-103 | FLOOR DRAIN | 1 | E.A
097-202 | FLOOR DRAIN | 4 | E.A
221-000 | STRAINER
221-205 | 11/4" | 1 | EA
221-208 | 3" | 2 | EA
221-204 | 1" | 1 | EA
210-600 | BALL VALVE
210-612 | 1/2" | 5 | EA
210-613 | 3/4" | 6 | EA
210-614 | 1" | 2 | EA
210-615 | 11/4" | 3 | EA
210-618 | 21/2" | 2 | EA
210-619 | 3" | 2 | EA
227-000 | CHECK VALVE
227-207 | 21/2" | 2 | EA
227-203 | 1" | 1 | EA
103-103 | 1" WATER COUNTER (COLD) | 1 | EA
EKMEKÇİZADE AHMET PAŞA CARAVANSARY MECHANICAL WORKS BILL OF QUANTITY |  |  |  |  | PAGE 5
ITEM NO | DESCRIPTION | QUANTITY | UNIT | UNIT PRICE (€) | TOTAL PRICE (€)
SPECIAL | FIRE DEPARTMENT WATER INLET 21/2" | 1 | EA
104-104 | 1" FLATOR | 1 | EA
204-3100 | PPRC PIPE- DOMESTIC HOT AND COLD WATER
204-3102 | Ø 20 | 40 | MT
204-3103 | Ø 25 | 90 | MT
204-3104 | Ø 32 | 82 | MT
204-3105 | Ø 40 | 40 | MT
204-3300 | FITTINGS | % | 45
204-400 | PVC SEWERAGE PIPE
204-401 | Ø 50 | 30 | MT
204-402 | Ø 70 | 40 | MT
204-403 | Ø 100 | 45 | MT
204-404 | Ø 125 | 28 | MT
204-405 | Ø 150 ( DRAIN PIPE ) | 32 | MT
204-407 | Ø 200 ( DRAIN PIPE ) | 28 | MT
204-409 | Ø 250 (DRAIN PIPE) | 32 | MT
SPECIAL | Ø 300 (DRAIN PIPE) | 52 | MT
204-501 | FITTINGS | % | 35
201-200 | GALVANISED DOMESTIC AND FIRE PIPE
201-208 | 2" | 57 | MT
201-209 | 21/2" | 130 | MT
201-210 | 3" | 6 | MT
201-400 | FITTINGS | % | 35
SPECIAL | PLUMBING AND FIRE SYSTEM
| PACKAGE FILTRATION UNIT | 1 | GR
(DECORATION POOL) 1M3/H
233-000 | HANGER, SUPPORT, | 550 | KG
WELDING WORK ACCESSORY
102-1208 | FIRE HOSE | 2 | E.A
1" RUBBER 30 MT HOSE PIPE AND STOP GATE
WITH ALL ACCESSORIES
TOTAL FOR MECHANICAL WORKS